## SF to Water Converter-Broad
Thickness Conversion Between Superflab and Water for a Broad FOV (25.4 cm by 25.4 cm):
Superflab Thickness (cm) | Water Equivalent Thickness at 75 kVp (cm) | Water Equivalent Thickness at 95 kVp (cm) | Water Equivalent Thickness at 115 kVp (cm)
2.5 | 3.7279 | 3.569 | 3.2635
Water Thickness (cm) | Superflab Equivalent Thickness at 75 kVp (cm) | Superflab Equivalent Thickness at 95 kVp (cm) | Superflab Equivalent Thickness at 115 kVp (cm)
3.73 | 2.5016 | 2.6233 | 2.8777
Archer fitting parameters for a broad FOV (25.4 cm by 25.4 cm)
Superflab | Alpha | Beta | Gamma
75kVp | 0.18816 | 0.15814 | 1.5
95kVp | 0.16692 | 0.080993 | 1.5
115 kVp | 0.15523 | 0.041331 | 1.5
Water | Alpha | Beta | Gamma
75kVp | 0.16752 | 0.036159 | 1.5
95kVp | 0.15333 | 0.002367 | 1.5
115 kVp | 0.14161 | 7.15e-16 | 1.5
Reference: The Archer equations from the NCRP 147, Appendix A, Page 117:

## SF to Water Converter-Narrow
Thickness Conversion Between Superflab and Water for a Narrow FOV (5.1 cm by 5.1 cm):
Superflab Thickness (cm) | Water Equivalent Thickness at 75 kVp (cm) | Water Equivalent Thickness at 95 kVp (cm) | Water Equivalent Thickness at 115 kVp (cm)
2.5 | 2.9658 | 2.847 | 2.7605
Water Thickness (cm) | Superflab Equivalent Thickness at 75 kVp (cm) | Superflab Equivalent Thickness at 95 kVp (cm) | Superflab Equivalent Thickness at 115 kVp (cm)
2.97 | 2.5037 | 2.6103 | 2.6926
Archer fitting parameters for a narrow FOV (5.1 cm by 5.1 cm)
Superflab | Alpha | Beta | Gamma
75kVp | 0.22343 | 0.10983 | 0.63044
95kVp | 0.20355 | 0.082515 | 0.71881
115 kVp | 0.19157 | 0.060875 | 0.72575
Water | Alpha | Beta | Gamma
75kVp | 0.2058 | 0.066197 | 0.46857
95kVp | 0.1932 | 0.052023 | 0.59755
115 kVp | 0.18415 | 0.040759 | 0.62917
Reference: The Archer equations from the NCRP 147, Appendix A, Page 117: